## Sheet1
COMBINED BEVEL AND SPUR (IB/AS) GEARBOXES
SIZING CHART FOR MOTOR OPERATION
Primary | Primary | Primary | Primary | Secondary | Second | Secondary | Secondary | Total | Total | Total | Thrust
Gearbox | Ratio | Mechanical | Output | Spur | Ratio | Mechanical | Output | Ratio | Mechanical | Output | Kn
|  | Advantage | Torque | Attachment |  | Advantage | Torque |  | Advantage | Torque
|  |  | Nm |  |  |  | Nm |  |  | Nm
IB4/5 | 2 | 1.7 | 306 | AS3 | 2 | 1.83 | 406 | 4 | 3.111 | 306 | IB4 = 53, IB5 = 177
IB4/5 | 3 | 2.55 | 678 | AS3 | 2 | 1.83 | 406 | 6 | 4.6665 | 678
IB4/5 | 4 | 3.4 | 678 | AS3 | 2 | 1.83 | 406 | 8 | 6.222 | 678
IB4/5 | 3 | 2.55 | 678 | AS3 | 3 | 2.7 | 406 | 9 | 6.885 | 678
IB4/5 | 4 | 3.4 | 678 | AS3 | 3 | 2.7 | 406 | 12 | 9.18 | 678
IB4/5 | 6 | 5.1 | 678 | AS3 | 3 | 2.7 | 406 | 18 | 13.77 | 678
IB6/7 | 3 | 2.55 | 1355 | AS3 | 2 | 1.83 | 406 | 6 | 4.6665 | 1035.3 | IB6 = 177, IB7 = 266
IB6/7 | 4 | 3.4 | 1355 | AS3 | 2 | 1.83 | 406 | 8 | 6.222 | 1355
IB6/7 | 3 | 2.55 | 1355 | AS3 | 3 | 2.7 | 406 | 9 | 6.885 | 1035.3
IB6/7 | 4 | 3.4 | 1355 | AS3 | 3 | 2.7 | 406 | 12 | 9.18 | 1355
IB6/7 | 6 | 5.1 | 1084 | AS3 | 3 | 2.7 | 406 | 18 | 13.77 | 1084
IB8/9 | 3 | 2.55 | 2033 | AS5 | 2 | 1.9 | 678 | 6 | 4.845 | 1728.9 | IB8 = 266, IB9 = 355
IB8/9 | 4 | 3.4 | 2033 | AS5 | 2 | 1.9 | 678 | 8 | 6.46 | 2033
IB8/9 | 3 | 2.55 | 2033 | AS5 | 3 | 2.7 | 678 | 9 | 6.885 | 1728.9
IB8/9 | 4 | 3.4 | 2033 | AS5 | 3 | 2.7 | 678 | 12 | 9.18 | 2033
IB8/9 | 4 | 3.4 | 2033 | AS5 | 4 | 3.69 | 678 | 16 | 12.546 | 2033
IB8/9 | 6 | 5.1 | 1627 | AS5 | 3 | 2.7 | 678 | 18 | 13.77 | 1627
IB8/9 | 6 | 5.1 | 1627 | AS5 | 4 | 3.69 | 678 | 24 | 18.82 | 2033
IB8/9 | 4 | 3.4 | 2033 | AS5 | 6 | 5.4 | 678 | 24 | 18.36 | 2033
IB8/9 | 6 | 5.1 | 1627 | AS5 | 6 | 5.4 | 678 | 36 | 27.54 | 1627
IB10/11 | 4 | 3.4 | 4067 | AS5 | 2 | 1.9 | 678 | 8 | 6.46 | 2305.2 | IB10 = 355, IB11 = 500
IB10/11 | 6 | 5.1 | 4067 | AS5 | 2 | 1.9 | 678 | 12 | 9.69 | 3457.8
IB10/11 | 4 | 3.4 | 4067 | AS5 | 4 | 3.69 | 678 | 16 | 12.546 | 2305.2
IB10/11 | 6 | 5.1 | 4067 | AS5 | 3 | 2.7 | 678 | 18 | 13.77 | 3457.8
IB10/11 | 4 | 3.4 | 4067 | AS5 | 6 | 5.4 | 678 | 24 | 18.36 | 2305.2
IB10/11 | 6 | 5.1 | 4067 | AS5 | 6 | 5.4 | 678 | 36 | 27.54 | 3457.8
IB10/11 | 4 | 3.4 | 4067 | AS6 | 2 | 1.8 | 1355 | 8 | 6.12 | 4067 | IB10 = 355, IB11 = 500
IB10/11 | 6 | 5.1 | 4067 | AS6 | 2 | 1.8 | 1355 | 12 | 9.18 | 4067
IB10/11 | 4 | 3.4 | 4067 | AS6 | 4 | 3.6 | 1355 | 16 | 12.24 | 4067
IB10/11 | 6 | 5.1 | 4067 | AS6 | 3 | 2.7 | 1355 | 18 | 13.77 | 4067
IB10/11 | 4 | 3.4 | 4067 | AS6 | 6 | 5.4 | 1355 | 24 | 18.36 | 4067
IB10/11 | 4 | 3.4 | 4067 | AS6 | 8 | 7.2 | 1355 | 32 | 24.48 | 4067
IB10/11 | 6 | 5.1 | 4067 | AS6 | 6 | 5.4 | 1355 | 36 | 27.54 | 4067
IB10/11 | 6 | 5.1 | 4067 | AS6 | 8 | 7.2 | 1355 | 48 | 36.72 | 4067
IB12/13/14 | 6 | 5.1 | 8135 | AS5 | 2 | 1.9 | 678 | 12 | 9.69 | 3457.8 | IB12 = 500, IB13 = 834 IB14 = 1320
IB12/13/14 | 8 | 6.8 | 8135 | AS5 | 2 | 1.9 | 678 | 16 | 12.92 | 4610.4
IB12/13/14 | 6 | 5.1 | 8135 | AS5 | 3 | 2.7 | 850 | 18 | 13.77 | 4335
IB12/13/14 | 8 | 6.8 | 8135 | AS5 | 3 | 2.7 | 850 | 24 | 18.36 | 5780
IB12/13/14 | 8 | 6.8 | 8135 | AS5 | 4 | 3.69 | 850 | 32 | 25.092 | 5780
IB12/13/14 | 6 | 5.1 | 8135 | AS5 | 6 | 5.4 | 850 | 36 | 27.54 | 4335
IB12/13/14 | 8 | 6.8 | 8135 | AS5 | 6 | 5.4 | 850 | 48 | 36.72 | 5780
IB12/13/14 | 6 | 5.1 | 8135 | AS6 | 2 | 1.8 | 1355 | 12 | 9.18 | 6910.5 | IB12 = 500, IB13 = 834 IB14 = 1320
IB12/13/14 | 8 | 6.8 | 8135 | AS6 | 2 | 1.8 | 1355 | 16 | 12.24 | 8135
IB12/13/14 | 6 | 5.1 | 8135 | AS6 | 3 | 2.7 | 1355 | 18 | 13.77 | 6910.5
IB12/13/14 | 8 | 6.8 | 8135 | AS6 | 3 | 2.7 | 1355 | 24 | 18.36 | 8135
IB12/13/14 | 8 | 6.8 | 8135 | AS6 | 4 | 3.6 | 1355 | 32 | 24.48 | 8135
IB12/13/14 | 6 | 5.1 | 8135 | AS6 | 6 | 5.4 | 1355 | 36 | 27.54 | 6910.5
IB12/13/14 | 8 | 6.8 | 8135 | AS6 | 6 | 5.4 | 1355 | 48 | 36.72 | 8135
IB12/13/14 | 8 | 6.8 | 8135 | AS6 | 8 | 7.2 | 1355 | 64 | 48.96 | 8135
IB12/13/14 | 8 | 6.8 | 8135 | AS8 | 4 | 3.6 | 2033 | 32 | 24.48 | 8135 | IB12 = 500, IB13 = 834 IB14 = 1320
IB12/13/14 | 6 | 5.1 | 8135 | AS8 | 6 | 5.49 | 2033 | 36 | 27.999 | 8135
IB12/13/14 | 6 | 5.1 | 8135 | AS8 | 8 | 7.156 | 2033 | 48 | 36.4956 | 8135
IB12/13/14 | 6 | 5.1 | 8135 | AS8 | 10 | 9.18 | 2033 | 60 | 46.818 | 8135
IB12/13/14 | 8 | 6.8 | 8135 | AS8 | 8 | 7.156 | 2033 | 64 | 48.6608 | 8135
IB12/13/14 | 6 | 5.1 | 8135 | AS8 | 12 | 11.03 | 2033 | 72 | 56.253 | 8135
IB12/13/14 | 8 | 6.8 | 8135 | AS8 | 10 | 9.18 | 2033 | 80 | 62.424 | 8135
IB12/13/14 | 6 | 5.1 | 8135 | AS8 | 15 | 13.52 | 2033 | 90 | 68.952 | 8135
IB12/13/14 | 8 | 6.8 | 8135 | AS8 | 12 | 11.03 | 2033 | 96 | 75.004 | 8135
IB12/13/14 | 8 | 6.8 | 8135 | AS8 | 15 | 13.52 | 2033 | 120 | 91.936 | 8135
MA updated in line with current product brochures